## PAH and BETX Calculator
PAH Compounds | TEF – Toxicity Equivalent Factor | Enter Parameter Concentration from Lab (µg/L) | Toxicity Equivalent (µg/L)
Benzo(a)anthracene | 0.1 |  | 0
Benzo(b)fluoranthene | 0.1 |  | 0
Benzo(g,h,i)perylene | 0.01 |  | 0
Benzo(k)fluorathene | 0.01 |  | 0
Chrysene | 0.001 |  | 0
Dibenzo(a,h)anthracene | 1 |  | 0
Fluoranthene | 0.001 |  | 0
Indeno(1,2,3-cd)pyrene | 0.1 |  | 0
Phenanthrene | 0.001 |  | 0
Pyrene | 0.001 |  | 0
Calculated PAH: |  |  | 0
BETX Compounds | Enter Concentration from Lab (µg/L)
Benzene
Ethylbenzene
Toluene
Total Xylenes (ortho-, meta-, and para-xylene)
Calculated Total BETX: | 0
Rules:
If the lab result for a parameter is less than the limit of detection (LOD), please enter a "0" for the concentration in the calculation.
If the lab results for all parameters are less than the LOD, please do not enter a "0" in the Discharge Monitoring Report (DMR). Instead please enter the highest LOD of the tested parameters in the DMR